## Instructions
Instructions
The following forms are the minimum required reporting requirements for Level 1 and Level 2 Energy Audits.
All sheets labeled "All" are to be completed for Level 1, 2, and 3 Energy Audits
All sheets labeled "L1" are to be completed for Level 1 Energy Audits
All sheets labeled "L2" are to be completed for Level 2 and Level 3 Energy Audits
user input |  | Cells shown in blue highlight like this require user input.
calculated |  | Cells shown in green highlight will update automatically.
* |  | Cells shown with an asterisk are required inputs for the Asset Score tool.
The reporting forms may be duplicated and modified to adapt to unique combinations of fuel sources, onsite generation, or delivered energy.
Set Units below to IP or SI, forms will update accordingly.
Units | SI
Specific Notes on Select Tabs
All - Building |  | General building and energy use parameters.
All - Metered Energy
If there are multiple accounts for specific energy sources, it may be helpful to total those accounts in an additional spreadsheet. This will still leave room for multiple energy sources on the forms. Explanation of the 'Days' calculation - Utilities will often report usage from midnight to midnight; but sometimes they will take a reading at a specific time of day. In the latter case, the end date will match the start date of the following month's bill. But in the former case, the end date of one bill will be offset by one day in the following month's bill. The formula simultaneously accounts for both the former and the latter case. User to modify formula if incorrect for application.
All - Delivered Energy
Used for fuel types that are purchased irregularly in bulk.
All - Annual Summary
Formulas under ''Total Annual Use' column prorate the energy use to a full calendar year (365 days). This is done to correct for differences between utility bill data and expected actual usage.
All - Graphs
Sample graphs. This exact format is not required. However, these meet the description in the standard.
All - Space Functions
Summary of areas that individually comprise more than 20% of gross floor area.
L1 - EEM Summary
Summary table of Energy Efficiency Measures
L2 - Envelope
Summarizes envelope characteristics.
L2 - HVAC
Summary of HVAC types - not direct inventory.
L2 Equipment Inventory
The form is intended to be a general summary - not a comprehensive collection of all parameters that may be needed for analysis. Because the form is used for multiple types of equipment it is necessarily general.
L2 - Lighting Elec & Plug Loads
Description of predominant fixture & source types (room-by-room count not required).
L2 - End Use Breakdown
End use breakdown by energy source type.
L2 - EEM Summary
Report recommended measures, costs & savings.
L2 - QA-QC
Quality assurance, quality control summary. Each measure may be attributed to more than one fuel type if needed. Add more rows if needed.
Asset Score Inputs (optional)
Additional inputs needed to develop Asset Score if desired. Not required.

## All - Building
All Audit Levels - Building Characteristics
Building Name* | be.mainDetails |  |  | user input
Building Owner | be.mainDetails and all.con.nameEmailPhone |  |  | calculated
Energy Auditor | be.mainDetails and all.con.nameEmailPhone
Street* | be.simpleLocationDetails
City* | be.simpleLocationDetails |  |  |  | TODO
State* | be.simpleLocationDetails |  |  |  | Implemented as Required
Postal Code* | be.simpleLocationDetails |  |  |  | Implemented as Recommended
Date of site visit(s) | be.mainDetails
Primary Building use type* | be.mainDetails as auc:BuildingClassification
Client Name | What to check for: Contact with Role 'Customer'
Key Contacts | Not checked. Should be covered by above
|  |  | Year of construction* | be.mainDetails
|  |  | Last Renovation* | be.mainDetails
|  |  | Year of Prior Energy Audit | be.mainDetails
|  |  | Year Last Commissioned | be.mainDetails as auc:RetrocommissioningDate
Gross floor area* | be.fa.oneOfType | sq m | Building automation system? (Y/N) | be.mainDetails
Total Number of Floors | be.mainDetails |  | Historical landmark status? (Y/N) | be.mainDetails
Total conditioned area (both heated and cooled) | be.fa.oneOfType | sq m | Percent owned (%) | be.mainDetails
Conditioned area (heated only) | be.fa.oneOfType | sq m | Percent leased (%) | be.mainDetails
Conditioned area (cooled only) | be.fa.oneOfType | sq m | Spaces excluded from gross floor area
Conditioned Floors Above grade* | be.mainDetails |  | How are these specified in BSync?
Conditioned Floors Below grade* | be.mainDetails
Space Function* | Floor Area | %
Total | 0
Occupancy*
auc:OccupancyClassification specified in place of above space functions w/floor areas. Above space functions should be defined in 'All - Space Functions' | be.mainDetails as auc:OccupancyClassification
Typical occupancy |  | hours/week
Typical occupancy |  | weeks/year
Typical number of occupants (during occ hours)
Number of Dwelling Units in Building (Multifamily Only)
% of Dwelling Units currently Occupied (Multifamily Only)
Energy Sources**
Energy Source | ID |  | Type | Rate schedule
Electricity
Electricity
Natural gas
Chilled Water
Hot Water
Fuel Oil
Steam
Renewable Energy
Other
The rate structures under which energy is purchased shall be reported including the following; utility service classification, marginal rates, incremental block rate structures, demand components, ratchets, seasonal, time-of-use, real-time rates, penalties for reduced consumption, interruptible rates, taxes, fuel cost adjustments, and other surcharges. These need not be spelled out individually, but a statement shall be made confirming all such applicable taxes and adjustments have been factored into the energy rate computations.
Facility Description - Notable Conditions
* For buildings with multiple space type uses report for predominant use type
** Cells shown with an asterisk are required inputs for the Asset Score tool.
Note on B20: [Threaded comment] Your version of Excel allows you to read this threaded comment; however, any edits to it will get removed if the file is opened in a newer version of Excel. Learn more: https://go.microsoft.com/fwlink/?linkid=870924 Comment: To implement this check since there is no ‘TotalNumberOfFloors’ element in BSync, the following logic is implemented: 1. auc:FloorsAboveGrade or auc:UnconditionedFloorsAboveGrade are required 2. auc:FloorsBelowGrade or auc:UnconditionedFloorsBelowGrade are required
Note on A28: Insert additional rows as needed. Matches "Occupancy Class" in BEDES
Note on A29: [Threaded comment] Your version of Excel allows you to read this threaded comment; however, any edits to it will get removed if the file is opened in a newer version of Excel. Learn more: https://go.microsoft.com/fwlink/?linkid=870924 Comment: Not implemented. See note in *Occupancy below
Note on B45: Identifier(s) of utility accounts.
Note on E45: Direct metering (Tenants directly metered) Master meter without sub-metering (Tenants not directly metered or sub-metered) Master meter with sub-metering (Tenants sub-metered by building owner) Combination Unknown

## All - Metered Energy
All Audit Levels - Metered Energy
Guidance on the terms "Main Data for Analysis" and "Supporting Annual Use Data"
Building Name |  | be.mainDetails |  |  |  | user input |  | Main Data for Analysis - Filling in these tables is mandatory, and the data in these tables will be referenced throughout the rest of the forms, such as the End Use Breakdown, Annual Summary, and QA/QC
Gross floor area |  | be.fa.oneOfType |  |  | sq m | calculated
Date
Utility #1 |  | Electricity | [5 empty] | Supporting Annual Use Data - Filling in these tables is only required if the auditor is using more than 12 months of consecutive data. This supporting data from historical energy use can be used to inform the Main Data for Analysis.
Utility #2 |  | Natural Gas
Utility #3 |  | Purchased Steam
Utility #1 - Shall be Electricity if present at the site
If sampling of meters was performed during utility analysis, describe methodology here:
Utility #1 | Electricity | [5 empty] | Summary info for graphs [do not print]
MAIN DATA FOR ANALYSIS - Electricity | [6 empty] | MAIN DATA FOR ANALYSIS - Use per Day
Start Date | End Date | Days | Electricity Use (kWh) | Electricity Peak (kW) | Electricity Cost ($) | Electricity Load Factor | Total Cost ($) | Electricity kWh/day | Natural Gas cubic meters (NG)/day | Purchased Steam kgs District Steam/day | Electricity MJ/day | Natural Gas MJ/day | Purchased Steam MJ/day | total
2010-01-01 | 2010-02-01 | 31 |  |  |  | #DIV/0! | 0 | 0 | 0 | 0 | 0 | 0 | 0 | 0
2010-02-01 | 2010-03-01 | 28 |  |  |  | #DIV/0! | 0 | 0 | 0 | 0 | 0 | 0 | 0 | 0
2010-03-02 | 2010-04-01 | 31 |  |  |  | #DIV/0! | 0 | 0 | 0 | 0 | 0 | 0 | 0 | 0
2010-04-02 | 2010-05-01 | 30 |  |  |  | #DIV/0! | 0 | 0 | 0 | 0 | 0 | 0 | 0 | 0
2010-05-02 | 2010-06-01 | 31 |  |  |  | #DIV/0! | 0 | 0 | 0 | 0 | 0 | 0 | 0 | 0
2010-06-02 | 2010-07-01 | 30 |  |  |  | #DIV/0! | 0 | 0 | 0 | 0 | 0 | 0 | 0 | 0
2010-07-02 | 2010-08-01 | 31 |  |  |  | #DIV/0! | 0 | 0 | 0 | 0 | 0 | 0 | 0 | 0
2010-08-02 | 2010-09-01 | 31 |  |  |  | #DIV/0! | 0 | 0 | 0 | 0 | 0 | 0 | 0 | 0
2010-09-02 | 2010-10-01 | 30 |  |  |  | #DIV/0! | 0 | 0 | 0 | 0 | 0 | 0 | 0 | 0
2010-10-02 | 2010-11-01 | 31 |  |  |  | #DIV/0! | 0 | 0 | 0 | 0 | 0 | 0 | 0 | 0
2010-11-02 | 2010-12-01 | 30 |  |  |  | #DIV/0! | 0 | 0 | 0 | 0 | 0 | 0 | 0 | 0
2010-12-02 | 2011-01-01 | 31 |  |  |  | #DIV/0! | 0 | 0 | 0 | 0 | 0 | 0 | 0 | 0
Annual Total |  | 365 | 0 | 0 | 0 |  | 0 | [6 empty] | 0
SUPPORTING ANNUAL USE DATA - Electricity | [6 empty] | SUPPORTING ANNUAL USE DATA - Use per Day
Start Date | End Date | Days | Electricity Use (kWh) | Electricity Peak (kW) | Electricity Cost ($) | Electricity Load Factor | Total Cost ($) | Electricity kWh/day | Natural Gas cubic meters (NG)/day | Purchased Steam /day | Electricity kBTU/day | Natural Gas kBTU/day | Purchased Steam kBTU/day | total
|  | 0 |  |  |  | #DIV/0! | 0 | #DIV/0! | #DIV/0! | #DIV/0! | #DIV/0! | #DIV/0! | #DIV/0! | #DIV/0!
|  | 0 |  |  |  | #DIV/0! | 0 | #DIV/0! | #DIV/0! | #DIV/0! | #DIV/0! | #DIV/0! | #DIV/0! | #DIV/0!
|  | 0 |  |  |  | #DIV/0! | 0 | #DIV/0! | #DIV/0! | #DIV/0! | #DIV/0! | #DIV/0! | #DIV/0! | #DIV/0!
|  | 0 |  |  |  | #DIV/0! | 0 | #DIV/0! | #DIV/0! | #DIV/0! | #DIV/0! | #DIV/0! | #DIV/0! | #DIV/0!
|  | 0 |  |  |  | #DIV/0! | 0 | #DIV/0! | #DIV/0! | #DIV/0! | #DIV/0! | #DIV/0! | #DIV/0! | #DIV/0!
|  | 0 |  |  |  | #DIV/0! | 0 | #DIV/0! | #DIV/0! | #DIV/0! | #DIV/0! | #DIV/0! | #DIV/0! | #DIV/0!
|  | 0 |  |  |  | #DIV/0! | 0 | #DIV/0! | #DIV/0! | #DIV/0! | #DIV/0! | #DIV/0! | #DIV/0! | #DIV/0!
|  | 0 |  |  |  | #DIV/0! | 0 | #DIV/0! | #DIV/0! | #DIV/0! | #DIV/0! | #DIV/0! | #DIV/0! | #DIV/0!
|  | 0 |  |  |  | #DIV/0! | 0 | #DIV/0! | #DIV/0! | #DIV/0! | #DIV/0! | #DIV/0! | #DIV/0! | #DIV/0!
|  | 0 |  |  |  | #DIV/0! | 0 | #DIV/0! | #DIV/0! | #DIV/0! | #DIV/0! | #DIV/0! | #DIV/0! | #DIV/0!
|  | 0 |  |  |  | #DIV/0! | 0 | #DIV/0! | #DIV/0! | #DIV/0! | #DIV/0! | #DIV/0! | #DIV/0! | #DIV/0!
|  | 0 |  |  |  | #DIV/0! | 0 | #DIV/0! | #DIV/0! | #DIV/0! | #DIV/0! | #DIV/0! | #DIV/0! | #DIV/0!
Annual Total |  | 0 | 0 | 0 | 0 | #DIV/0! | 0 | [6 empty] | #DIV/0!
SUPPORTING ANNUAL USE DATA - Electricity | [6 empty] | SUPPORTING ANNUAL USE DATA - Use per Day
Start Date | End Date | Days | Electricity Use (kWh) | Electricity Peak (kW) | Electricity Cost ($) | Electricity Load Factor | Total Cost ($) | Electricity kWh/day | Natural Gas cubic meters (NG)/day | Purchased Steam /day | Electricity kBTU/day | Natural Gas kBTU/day | Purchased Steam kBTU/day | total
|  | 0 |  |  |  | #DIV/0! | 0 | #DIV/0! | #DIV/0! | #DIV/0! | #DIV/0! | #DIV/0! | #DIV/0! | #DIV/0!
|  | 0 |  |  |  | #DIV/0! | 0 | #DIV/0! | #DIV/0! | #DIV/0! | #DIV/0! | #DIV/0! | #DIV/0! | #DIV/0!
|  | 0 |  |  |  | #DIV/0! | 0 | #DIV/0! | #DIV/0! | #DIV/0! | #DIV/0! | #DIV/0! | #DIV/0! | #DIV/0!
|  | 0 |  |  |  | #DIV/0! | 0 | #DIV/0! | #DIV/0! | #DIV/0! | #DIV/0! | #DIV/0! | #DIV/0! | #DIV/0!
|  | 0 |  |  |  | #DIV/0! | 0 | #DIV/0! | #DIV/0! | #DIV/0! | #DIV/0! | #DIV/0! | #DIV/0! | #DIV/0!
|  | 0 |  |  |  | #DIV/0! | 0 | #DIV/0! | #DIV/0! | #DIV/0! | #DIV/0! | #DIV/0! | #DIV/0! | #DIV/0!
|  | 0 |  |  |  | #DIV/0! | 0 | #DIV/0! | #DIV/0! | #DIV/0! | #DIV/0! | #DIV/0! | #DIV/0! | #DIV/0!
|  | 0 |  |  |  | #DIV/0! | 0 | #DIV/0! | #DIV/0! | #DIV/0! | #DIV/0! | #DIV/0! | #DIV/0! | #DIV/0!
|  | 0 |  |  |  | #DIV/0! | 0 | #DIV/0! | #DIV/0! | #DIV/0! | #DIV/0! | #DIV/0! | #DIV/0! | #DIV/0!
|  | 0 |  |  |  | #DIV/0! | 0 | #DIV/0! | #DIV/0! | #DIV/0! | #DIV/0! | #DIV/0! | #DIV/0! | #DIV/0!
|  | 0 |  |  |  | #DIV/0! | 0 | #DIV/0! | #DIV/0! | #DIV/0! | #DIV/0! | #DIV/0! | #DIV/0! | #DIV/0!
|  | 0 |  |  |  | #DIV/0! | 0 | #DIV/0! | #DIV/0! | #DIV/0! | #DIV/0! | #DIV/0! | #DIV/0! | #DIV/0!
Annual Total |  | 365 | 0 | 0 | 0 | #DIV/0! | 0 | [6 empty] | #DIV/0!
SUPPORTING ANNUAL USE DATA - Electricity | [6 empty] | SUPPORTING ANNUAL USE DATA - Use per Day
Start Date | End Date | Days | Electricity Use (kWh) | Electricity Peak (kW) | Electricity Cost ($) | Electricity Load Factor | Total Cost ($) | Electricity kWh/day | Natural Gas cubic meters (NG)/day | Purchased Steam /day | Electricity kBTU/day | Natural Gas kBTU/day | Purchased Steam kBTU/day | total
|  | 0 |  |  |  | #DIV/0! | 0 | #DIV/0! | #DIV/0! | #DIV/0! | #DIV/0! | #DIV/0! | #DIV/0! | #DIV/0!
|  | 0 |  |  |  | #DIV/0! | 0 | #DIV/0! | #DIV/0! | #DIV/0! | #DIV/0! | #DIV/0! | #DIV/0! | #DIV/0!
|  | 0 |  |  |  | #DIV/0! | 0 | #DIV/0! | #DIV/0! | #DIV/0! | #DIV/0! | #DIV/0! | #DIV/0! | #DIV/0!
|  | 0 |  |  |  | #DIV/0! | 0 | #DIV/0! | #DIV/0! | #DIV/0! | #DIV/0! | #DIV/0! | #DIV/0! | #DIV/0!
|  | 0 |  |  |  | #DIV/0! | 0 | #DIV/0! | #DIV/0! | #DIV/0! | #DIV/0! | #DIV/0! | #DIV/0! | #DIV/0!
|  | 0 |  |  |  | #DIV/0! | 0 | #DIV/0! | #DIV/0! | #DIV/0! | #DIV/0! | #DIV/0! | #DIV/0! | #DIV/0!
|  | 0 |  |  |  | #DIV/0! | 0 | #DIV/0! | #DIV/0! | #DIV/0! | #DIV/0! | #DIV/0! | #DIV/0! | #DIV/0!
|  | 0 |  |  |  | #DIV/0! | 0 | #DIV/0! | #DIV/0! | #DIV/0! | #DIV/0! | #DIV/0! | #DIV/0! | #DIV/0!
|  | 0 |  |  |  | #DIV/0! | 0 | #DIV/0! | #DIV/0! | #DIV/0! | #DIV/0! | #DIV/0! | #DIV/0! | #DIV/0!
|  | 0 |  |  |  | #DIV/0! | 0 | #DIV/0! | #DIV/0! | #DIV/0! | #DIV/0! | #DIV/0! | #DIV/0! | #DIV/0!
|  | 0 |  |  |  | #DIV/0! | 0 | #DIV/0! | #DIV/0! | #DIV/0! | #DIV/0! | #DIV/0! | #DIV/0! | #DIV/0!
|  | 0 |  |  |  | #DIV/0! | 0 | #DIV/0! | #DIV/0! | #DIV/0! | #DIV/0! | #DIV/0! | #DIV/0! | #DIV/0!
Annual Total |  | 0 | 0 | 0 | 0 | #DIV/0! | 0 | [6 empty] | #DIV/0!
Utility #1: Definition | [6 empty] | * Enter name and units for Energy type X. Use terms from ASHRAE Standard 105 as appropriate (listed below).
Units | kWh | [note: this forumula may be overriden if other units are used] |  |  |  |  | * Insert additional columns if there are more than 3 energy types and modify summary table as needed
MJ/unit | 3.6 | [5 empty] | * If cogeneration or CHP systems supply the building and are outside the building boundary, then the energy supplied will be hot water, steam, chilled water, and/or electricity that are accounted for as Energy Type X in this table. If that system is inside the building boundary, then the energy supplied will be natural gas that is entered into this table.
Utility #2 | Natural Gas
MAIN DATA FOR ANALYSIS - Natural Gas
Start Date | End Date | Days | Natural Gas Use (cubic meters (NG)) | Natural Gas Cost ($)
2010-01-01 | 2010-02-01 | 31
2010-02-01 | 2010-03-01 | 28
2010-03-02 | 2010-04-01 | 31
2010-04-02 | 2010-05-01 | 30
2010-05-02 | 2010-06-01 | 31
2010-06-02 | 2010-07-01 | 30
2010-07-02 | 2010-08-01 | 31
2010-08-02 | 2010-09-01 | 31
2010-09-02 | 2010-10-01 | 30
2010-10-02 | 2010-11-01 | 31
2010-11-02 | 2010-12-01 | 30
2010-12-02 | 2011-01-01 | 31
Annual Total |  | 365 | 0 | 0
SUPPORTING ANNUAL USE DATA - Natural Gas
Start Date | End Date | Days | Natural Gas Use (cubic meters (NG)) | Natural Gas Cost ($)
0
0
0
0
0
0
0
0
0
0
0
0
Annual Total |  | 0 | 0 | 0
SUPPORTING ANNUAL USE DATA - Natural Gas
Start Date | End Date | Days | Natural Gas Use (cubic meters (NG)) | Natural Gas Cost ($)
0
0
0
0
0
0
0
0
0
0
0
0
Annual Total |  | 365 | 0 | 0
SUPPORTING ANNUAL USE DATA - Natural Gas
Start Date | End Date | Days | Natural Gas Use (cubic meters (NG)) | Natural Gas Cost ($)
0
0
0
0
0
0
0
0
0
0
0
0
Annual Total |  | 0 | 0 | 0
Utility #2: Definition
Units | cubic meters (NG)
MJ/unit | 38.4
Utility #3 | Purchased Steam
MAIN DATA FOR ANALYSIS - Purchased Steam
Start Date | End Date | Days | Purchased Steam Use (kgs District Steam) | Purchased Steam Cost ($)
2010-01-01 | 2010-02-01 | 31
2010-02-01 | 2010-03-01 | 28
2010-03-02 | 2010-04-01 | 31
2010-04-02 | 2010-05-01 | 30
2010-05-02 | 2010-06-01 | 31
2010-06-02 | 2010-07-01 | 30
2010-07-02 | 2010-08-01 | 31
2010-08-02 | 2010-09-01 | 31
2010-09-02 | 2010-10-01 | 30
2010-10-02 | 2010-11-01 | 31
2010-11-02 | 2010-12-01 | 30
2010-12-02 | 2011-01-01 | 31
Annual Total |  | 365 | 0 | 0
SUPPORTING ANNUAL USE DATA - Purchased Steam
Start Date | End Date | Days | Purchased Steam Use (kgs District Steam) | Purchased Steam Cost ($)
0
0
0
0
0
0
0
0
0
0
0
0
Annual Total |  | 0 | 0 | 0
SUPPORTING ANNUAL USE DATA - Purchased Steam
Start Date | End Date | Days | Purchased Steam Use (kgs District Steam) | Purchased Steam Cost ($)
0
0
0
0
0
0
0
0
0
0
0
0
Annual Total |  | 365 | 0 | 0
SUPPORTING ANNUAL USE DATA - Purchased Steam
Start Date | End Date | Days | Purchased Steam Use (kgs District Steam) | Purchased Steam Cost ($)
0
0
0
0
0
0
0
0
0
0
0
0
Annual Total |  | 0 | 0 | 0
Utility #3: Definition
Units | kgs District Steam
MJ/unit | 2.7773
Note on E32: Maximum of above values
Note on E48: Maximum of above values
Note on E64: Maximum of above values
Note on E80: Maximum of above values
Note on B83: Note: this forumula may be overriden if other units are used.
Note on B84: Note: this forumula may be overriden if other units are used.
Note on B152: Note: this forumula may be overriden if other units are used.
Note on B153: Note: this forumula may be overriden if other units are used.
Note on B222: Note: this forumula may be overriden if other units are used.
Note on B223: Note: this forumula may be overriden if other units are used.

## All - Delivered Energy
All Audit Levels - Delivered Energy
|  | Delivered Energy Type (if applicable) | Coal
|  | Units | short ton (coal)
Conversion to MJ
| Delivery date | Coal short ton (coal) | Coal MJ | Coal Cost ($)
user input
calculated
Annual Summary Totals
Estimated Annual Use** |  |  | short ton (coal)
Estimated Annual Energy |  |  | kBTU
Unit Rate of Fuel |  | 0 | $/short ton (coal)
Estimated Annual Cost |  | 0
**Auditor to estimate the annualized use, which may differ from delivered quantities.
Enter additional tables for more delivered energy types and modify summary table as needed
Enter additional rows for more deliveries

## All - Annual Summary
All Audit Levels - Annual Summary
Summary for Existing Building |  |  |  |  | user input
calculated
Imported Energy (Eimp)
Energy Type | Total Annual Use | Units | Conversion Multiplier | Megajoule (MJ) | Total Annual Cost ($)
Electricity | 0 | kWh | 3.6 | 0 | 0
Natural Gas | 0 | cubic feet (NG) |  |  | 0
Purchased Steam | 0 | lbs District Steam (15 psig) dumped after use |  |  | 0
Purchased Hot Water | 0 | kWh | 3.6 | 0 | 0
Purchased Chilled Water | 0 | MMBtu | 1055.056 | 0 | 0
Oil | 0 | gallons (Fuel Oil #2) |  |  | 0
Propane | 0 | gallons (Propane) |  |  | 0
Coal | 0 | short ton (coal) |  |  | 0
|  |  | Eimp Total | 0 | 0
On-Site Renewable Energy Production (Eg)
Energy Type | Total Annual Use | Units | Conversion Multiplier | Megajoule (MJ) | Total Annual Cost ($)
On-Site Generated - Thermal | 0 | MMBtu | 1055.056 | 0 | 0
On-Site Generated - Electricity | 0 | kWh | 3.6 | 0 | 0
|  |  | Eg Total | 0 | 0
Exported Energy (Eexp)
Energy Type | Total Annual Use | Units | Conversion Multiplier | Megajoule (MJ) | Total Annual Cost ($)
Exported - Thermal | 0 | MMBtu | 1055.056 | 0 | 0
Exported - Electricity | 0 | kWh | 3.6 | 0 | 0
|  |  | Eexp Total | 0 | 0
Existing Building EUI/ECI |  |  | ES Total |  | [if applicable]
Building Name | be.mainDetails
Gross Conditioned Square Meters | be.fa.oneOfType
EUI [building] (MJ/sqm/yr) | #VALUE!
EUI [site] (MJ/sqm/yr) | #VALUE!
Site ECI (energy cost index or $/sqm/yr) | #VALUE!
*EUI: Energy Use Intensity
Benchmarking & Target EUI/ECI
Benchmark Source
Benchmark EUI (MJ/sqm/yr)
Target EUI [building] (MJ/sqm/yr)
Target EUI [site] (MJ/sqm/yr)
Target ECI [site] ($/sqm)
Annual Energy Savings to Reach Target |  | MJ
Annual Cost Savings to Reach Target |  | (if available)
Notes
Establish either an EUI or ECI target in consultation with building owner.
Note on B11: User should make sure that the usage entered for Oil represents approximately 1 year's worth of usage.
Note on B12: User should make sure that the usage entered for Propane represents approximately 1 year's worth of usage.
Note on B13: User should make sure that the usage entered for Coal represents approximately 1 year's worth of usage.
Note on E25: User input if needed. ES is the net increase in stored energy on site. Unusual for most sites. Example use would be net increase in stored coal or propane for the year.
Note on A28: EUI SITE will be lower than EUI BLD if renewables produce power (electric or thermal) on site.
Note on A29: EUI SITE will be lower than EUI BLD if renewables produce power (electric or thermal) on site.
Note on A34: Comparison EUI (required)
Note on A35: Goal developed with Owners Rep
Note on A36: Goal developed with Owners Rep
Note on A37: Goal developed with Owners Rep

## Drop Down Lists (hidden)
Property Use Types | Metered Energy Types | Default Energy Units | SI_Default_Units | Delivered Energy Type | Default Energy Units | SI Default Units | Imported Energy Types | On-Site Renewable Energy Generation Types | Exported Energy Types | Units | Energy Sources | Metering Configuration |  | Y/N | Building Geometry | System Types | HVAC System Type | Cooling Air Distribution Type | Heating Air Distribution Type | Fan Control | Cooling Source | Heating Source | Chiller Fuel Type | Heating Fuel Type | Chiller Type | Chiller Compressor Type | Chiller Condenser Type | Boiler Type | Boiler Draft Type | DHW Source | DHW Type | DHW Fuel Type | Energy Units | Conversion to MJ (multiply by) | End Use Categories |  |  |  | State | Boolean | Lighting Source Type(s) | Ballast Type(s) | Lighting Control(s) | Approx % Area Served | Target Type | IP Energy Units | Conversion to kBTU (multiply by) | Notes | SI Energy Units | Conversion to MJ (multiply by) | Notes
Adult Education | Electricity | kWh | kWh | Oil | gallons | liters | Electricity | On-Site Generated - Thermal | Exported - Thermal | IP | Electricity | Direct metering | (Tenants directly metered) | Yes | Rectangular | Heating Plant Type | 'Packaged Terminal Air Conditioner' | Air Handling Unit (AHU) | Air Handling Unit (AHU) | Constant Volume | No Cooling | No Heating | Electric | Electric | Gas Absorption | Reciprocating | Air-cooled | Steam Low Pressure | Mechanical Draft | No DHW | Storage | Electricity | kWh | 3.6 | Space Heating | 1 | 1 | 2000 | AA | Y | CFL | Electronic | None | <10 | Source | kWh | 3.412 | ASHRAE Fundamentals | kWh | 3.6 | ASHRAE Fundamentals
Ambulatory Surgical Center | Natural Gas | therms | cubic meters (NG) | Propane | gallons | liters | Natural Gas | On-Site Generated - Electricity | Exported - Electricity | SI | Natural gas | Master meter without sub-metering | (Tenants not directly metered or sub-metered) | No | L-Shape | Cooling Plant Type | 'Four Pipe Fan Coil Unit' | Hydronic to Zone Equipment | Hydronic to Zone Equipment | Variable Air Volume | DX Cooling | Central Furnace | Gas | Gas | Steam Absorption | Scroll/Screw | Water-cooled | Steam High Pressure | Natural Draft | Indirect Fired | Instantaneous | Gas | MWh | 3600 | Space Cooling | 2 | 2 | 2001 | AE | N | Fluorescent T5/High output T5 | Magnetic | Manual | 10 | Site | MWh | 3412 | ASHRAE Fundamentals | MWh | 3600 | ASHRAE Fundamentals (exact)
Aquarium | Purchased Steam | kgs District Steam | kgs District Steam | Coal | short ton | metric ton | Purchased Steam | On-Site Generated - Other | Exported - Other |  | Chilled Water | Master meter with sub-metering | (Tenants sub-metered by building owner) |  | U-Shape | Boiler Type | 'Packaged Terminal Heat Pump' | Refrigerant to Zone Equipment | Steam to Zone Equipment |  | Chiller | Heat Pump | Oil (Specify Grade) | Oil (Specify Grade) | Steam Turbine | Centrifugal | Ground coupled | Hydronic | Other | Direct Fired |  | Oil (Specify Grade) | MMBtu | 1055.056 | Air Distribution (fans) | 3 | 3 | 2002 | AL |  | Fluorescent T8/Super T8 | N/A | Occupancy sensor | 25 | Building | MMBtu | 1000 | ASHRAE Fundamentals | MMBtu | 1055.056 | ASHRAE Fundamentals
Athletic Fields | Purchased Hot Water | MMBtu | MJ | Other | MMBtu | MJ | Purchased Hot Water |  |  |  | Hot Water | Combination |  |  | H-Shaped | Cooling Delivery Type | 'Packaged Rooftop Air Conditioner' | None | None |  | District Chilled water | Boiler | Other | Other | Other | Other | Evaporative |  |  | Heat Pump |  | Other (Specify) | therms | 105.5 | Water Distribution (pumps) | 4 | 4 | 2003 | AK |  | Fluorescent T12/High output T12 | Other | Photocell | 50 |  | therms | 100 |  | therms | 105.5
Automobile Dealership | Purchased Chilled Water | MMBtu | MJ |  |  |  | Purchased Chilled Water |  |  |  | Fuel Oil | Unknown |  |  | T-Shape | Heating Delivery Type | 'Packaged Rooftop Heat Pump' | Other | Other |  | Others (Specify) | District Steam | [7 empty] | Other |  |  | dekatherms | 1055.056 | SHW/DHW | 5 | 5 | 2004 | AP |  | High pressure sodium |  | Timer | 75 |  | dekatherms | 1000 | ASHRAE Fundamentals | dekatherms | 1055.056 | ASHRAE Fundamentals
Bank Branch | On-Site Generated - Thermal | MMBtu | MJ |  |  |  | Oil |  |  |  | Propane |  |  |  | O-Shape | Heat Recovery Type | 'Packaged Rooftop VAV with Hot-Water Reheat' |  |  |  |  | District Hot Water | [10 empty] | MJ | 1 | Conveyance | 6 | 6 | 2005 | AS |  | Incandescent/Halogen |  | BAS | 90 |  | MJ | 0.94782 | ASHRAE Fundamentals | MJ | 1
Bar/Nightclub | On-Site Generated - Electricity | kWh | kWh |  |  |  | Propane |  |  |  | Steam |  |  |  | Other | DX System Type | 'Packaged Rooftop VAV with Electric Reheat' |  |  |  |  | Other (Specify) | [10 empty] | cubic meters (NG) | 38.4 | Lighting | 7 | 7 | 2006 | AZ |  | Induction |  | Advanced | 100 |  | cubic feet (NG) | 1.03 | Based on ASHRAE 100-2015 Table 5-2 | cubic meters (NG) | 38.4 | Based on ASHRAE 100-2015 Table 5-2
Barracks | Exported - Thermal | MMBtu | MJ |  |  |  | Coal |  |  |  | Renewable Energy |  |  |  | Unknown |  | 'VAV with Hot-Water Reheat' | [15 empty] | Thousand Cubic Meters [MCM] (NG) | 38400 | Plug Loads | 8 | 8 | 2007 | AR |  | LED |  | Other |  |  | MCF (NG) | 1030000 | Based on ASHRAE 100-2015 Table 5-2 | Thousand Cubic Meters [MCM] (NG) | 38400 | Based on ASHRAE 100-2015 Table 5-2
Bowling Alley | Exported - Electricity | kWh | kWh |  |  |  | Other |  |  |  | Other | [5 empty] | 'VAV with Electric Reheat' | [15 empty] | kgs District Steam | 2.7773 | Process Loads | 9 | 9 | 2008 | CA |  | Mercury vapor |  |  |  |  | lbs District Steam | 1.194 | Energy Star Portfolio Manager Thermal Conversions | kgs District Steam | 2.7773 | Energy Star Portfolio Manager Thermal Conversions, with unit conversions
Casino | [16 empty] | 'Warm Air Furnace' | [15 empty] | kgs District Steam (15 psig) dumped after use | 2.654 | Refrigeration | 10 | 10 | 2009 | CO |  | Metal halide |  |  |  |  | lbs District Steam (15 psig) dumped after use | 1.141 | Enthalpy of evaporation plus difference saturated water enthalpy and 55 degree water at atmospheric pressure, Source 1 | kgs District Steam (15 psig) dumped after use | 2.654 | Enthalpy of evaporation plus difference saturated water enthalpy and 55 degree water at atmospheric pressure, Source 1
College/University | [16 empty] | 'Ventilation Only' | [15 empty] | kgs District Steam (50 psig) dumped after use | 2.6898 | Cooking | 11 | 11 | 2010 | CT |  | Other |  |  |  |  | lbs District Steam (50 psig) dumped after use | 1.1564 | Enthalpy of evaporation plus difference saturated water enthalpy and 55 degree water at atmospheric pressure, Source 1 | kgs District Steam (50 psig) dumped after use | 2.6898 | Enthalpy of evaporation plus difference saturated water enthalpy and 55 degree water at atmospheric pressure, Source 1
Convenience Store with Gas Station | [16 empty] | 'Dedicated Outdoor Air System' | [15 empty] | kgs District Steam (140 psig) dumped after use | 2.7263 | Information Technology | 12 | 12 | 2011 | DE | [6 empty] | lbs District Steam (140 psig) dumped after use | 1.1721 | Enthalpy of evaporation plus difference saturated water enthalpy and 55 degree water at atmospheric pressure, Source 1 | kgs District Steam (140 psig) dumped after use | 2.7263 | Enthalpy of evaporation plus difference saturated water enthalpy and 55 degree water at atmospheric pressure, Source 1
Convenience Store without Gas Station | [16 empty] | 'Water-Loop Heat Pump' | [15 empty] | kgs (steam, 103 kPa) condensate reused | 2.1997 | Other | 13 |  | 2012 | DC | [6 empty] | lbs (steam, 15 psig) condensate reused | 0.9457 | Enthalpy of evaporation only, Source 1 | kgs (steam, 103 kPa) condensate reused | 2.1997 | Enthalpy of evaporation only, Source 1
Convention Center | [16 empty] | 'Ground Source Heat Pump' | [15 empty] | kgs (steam, 345 kPa) condensate reused | 2.1216 |  | 14 |  | 2013 | FM | [6 empty] | lbs (steam, 50 psig) condensate reused | 0.9121 | Enthalpy of evaporation only, Source 1 | kgs (steam, 345 kPa) condensate reused | 2.1216 | Enthalpy of evaporation only, Source 1
Courthouse | [32 empty] | kgs (steam, 965 kPa) condensate reused | 2.0048 |  | 15 |  | 2014 | FL | [6 empty] | lbs (steam, 140 psig) condensate reused | 0.8619 | Enthalpy of evaporation only, Source 1 | kgs (steam, 965 kPa) condensate reused | 2.0048 | Enthalpy of evaporation only, Source 1
Data Center | [32 empty] | metric ton (coal) | 22820 |  | 16 |  | 2015 | GA | [6 empty] | short ton (coal) | 19622 | Source 2 | metric ton (coal) | 22820 | Source 2
Distribution Center | [32 empty] | liters (Fuel Oil #1) | 37.6 |  | 17 |  | 2016 | GU | [6 empty] | gallons (Fuel Oil #1) | 135 | Based on ASHRAE 100-2015 Table 5-2 | liters (Fuel Oil #1) | 37.6 | Based on ASHRAE 100-2015 Table 5-2
Drinking Water Treatment & Distribution | [32 empty] | liters (Fuel Oil #2) | 38.7 |  | 18 |  | 2017 | HI | [6 empty] | gallons (Fuel Oil #2) | 139 | Based on ASHRAE 100-2015 Table 5-2 | liters (Fuel Oil #2) | 38.7 | Based on ASHRAE 100-2015 Table 5-2
Enclosed Mall | [32 empty] | liters (Fuel Oil #3) | 39.5 |  | 19 |  |  | ID | [6 empty] | gallons (Fuel Oil #3) | 141.8 | (Energy Content of #4 minus Energy Content of #2) x 40% + Energy Content of #2 | liters (Fuel Oil #3) | 39.5 | (Energy Content of #4 minus Energy Content of #2) x 40% + Energy Content of #2
Energy/Power Station | [32 empty] | liters (Fuel Oil #4) | 40.7 |  | 20 |  |  | IL | [6 empty] | gallons (Fuel Oil #4) | 146 | Based on ASHRAE 100-2015 Table 5-2 | liters (Fuel Oil #4) | 40.7 | Based on ASHRAE 100-2015 Table 5-2
Fast Food Restaurant | [32 empty] | liters (Fuel Oil #5 Light) | 41.3 |  | 21 |  |  | IN | [6 empty] | gallons (Fuel Oil #5 Light) | 148 | Based on ASHRAE 100-2015 Table 5-2 | liters (Fuel Oil #5 Light) | 41.3 | Based on ASHRAE 100-2015 Table 5-2
Financial Office | [32 empty] | liters (Fuel Oil #5 Heavy) | 41.8 |  | 22 |  |  | IA | [6 empty] | gallons (Fuel Oil #5 Heavy) | 150 | Based on ASHRAE 100-2015 Table 5-2 | liters (Fuel Oil #5 Heavy) | 41.8 | Based on ASHRAE 100-2015 Table 5-2
Fire Station | [32 empty] | liters (Fuel Oil #6) | 42.9 |  | 23 |  |  | KS | [6 empty] | gallons (Fuel Oil #6) | 154 | Based on ASHRAE 100-2015 Table 5-2 | liters (Fuel Oil #6) | 42.9 | Based on ASHRAE 100-2015 Table 5-2
Fitness Center/Health Club/Gym | [32 empty] | liters (Diesel) | 38.7 |  | 24 |  |  | KY | [6 empty] | gallons (Diesel) | 139 | Assumed to be the same as Fuel Oil #2 | liters (Diesel) | 38.7 | Assumed to be the same as Fuel Oil #2
Food Sales | [32 empty] | liters (Gasoline) | 34.561 |  | 25 |  |  | LA | [6 empty] | gallons (Gasoline) | 124 | Source 2 | liters (Gasoline) | 34.561 | Source 2
Food Service | [32 empty] | liters (Propane) | 25.5 |  | 26 |  |  | ME | [6 empty] | gallons (Propane) | 91.6 | Based on ASHRAE 100-2015 Table 5-2 | liters (Propane) | 25.5 | Based on ASHRAE 100-2015 Table 5-2
Hospital (General Medical & Surgical) | [32 empty] | liters (Propane) | 25.5 |  | 27 |  |  | MH | [6 empty] | cubic feet (Propane) | 2.516 | Energy Star Portfolio Manager Thermal Conversions | liters (Propane) | 25.5 | Based on ASHRAE 100-2015 Table 5-2
Hotel | [35 empty] | 28 |  |  | MD
Ice/Curling Rink | [35 empty] | 29 |  |  | MA
Indoor Arena | [35 empty] | 30 |  |  | MI | [7 empty] | Source 1: | http://www.spiraxsarco.com/Resources/Pages/Steam-Tables/saturated-steam.aspx
K-12 School | [35 empty] | 31 |  |  | MN | [7 empty] | Source 2: | http://www.eia.gov/energyexplained/?page=about_energy_units
Laboratory | [38 empty] | MS
Library | [38 empty] | MO
Lifestyle Center | [38 empty] | MT
Mailing Center/Post Office | [38 empty] | NE
Manufacturing/Industrial Plant | [38 empty] | NV
Medical Office | [38 empty] | NH
Mixed Use Property | [38 empty] | NJ
Movie Theater | [38 empty] | NM
Multifamily Housing | [38 empty] | NY
Multifamily Housing - Dwelling Units | [38 empty] | NC
Multifamily Housing - Common Areas | [38 empty] | ND
Museum | [38 empty] | MP
Non-Refrigerated Warehouse | [38 empty] | OH
Office | [38 empty] | OK
Other | [38 empty] | OR
Other – Education | [38 empty] | PW
Other – Lodging/Residential | [38 empty] | PA
Other – Office | [38 empty] | PR
Other – Entertainment/Public Assembly | [38 empty] | RI
Other – Other | [38 empty] | SC
Other – Public Service | [38 empty] | SD
Other – Recreation | [38 empty] | TN
Other – Restaurant/Bar | [38 empty] | TX
Other – Retail/Mall | [38 empty] | UT
Other – Services | [34 empty] | 0 |  |  |  | VT
Other – Specialty Hospital | [38 empty] | VI
Other – Stadium | [38 empty] | VA
Other – Technology/Science | [38 empty] | WA
Other – Utility | [38 empty] | WV
Outpatient Rehabilitation/Physical Therapy | [38 empty] | WI
Parking | [38 empty] | WY
Performing Arts
Personal Services (Health/Beauty, Dry Cleaning, etc)
Police Station
Pre-school/Daycare
Prison/Incarceration
Race Track
Refrigerated Warehouse
Repair Services (Vehicle, Shoe, Locksmith, etc)
Residence Hall/Dormitory
Residential Care Facility
Restaurant
Retail Store
Roller Rink
Self-Storage Facility
Senior Care Community
Single Family Home
Social/Meeting Hall
Stadium (Closed)
Stadium (Open)
Strip Mall
Supermarket/Grocery Store
Swimming Pool
Transportation Terminal/Station
Urgent Care/Clinic/Other Outpatient
Vacant
Veterinary Office
Vocational School
Wastewater Treatment Plant
Wholesale Club/Supercenter
Worship Facility
Zoo
Note on A1: Jim Kelsey: This list from ENERGY STAR
Note on K1: Jim Kelsey: Not yet implemented
Note on L1: Jim Kelsey: This list consistent with ASHRAE Std 105
Note on P1: Jim Kelsey: [compatible with DOE asset score, from BuildingSync enumerations]
Note on AK1: Jim Kelsey: From 5.4.4.1
This sheet to be hidden when distributed

## All - Graphs
All Audit Levels - Sample Energy Graphs | [for use in graphs - do not print]
These graphs are samples only - not required formats. | Titles
Choose the presentation of data that is the most useful for your site. | Electricity [kWh/day]
Natural Gas [cubic meters (NG)/day]
Purchased Steam [kgs District Steam/day]

## All - Space Functions
All Audit Levels - Space Function Breakdown
For areas comprising > 20% of gross floor area
Space Number | A | B | C | D | E | Unaccounted
Function type*
Original intended use
Gross Floor Area* (per space)
Conditioned Area* (Approx % of total function space)
Number of Occupants
Approximate Plug Loads (W/sf)
Use (hours/week)
Use (weeks/year)
Principal HVAC Type*
Principal Lighting Type*
* Cells shown with an asterisk are required inputs for the Asset Score tool.
NOTE - It is permitted to enter "N/A" into fields where it is both unfeasible to gather such information and outside the scope of the audit. e.g., The W/sf in tenant occupied spaces that are not part of the audit scope.

## L1 - EEM Summary
Level 1 Audit - Recommended Energy Efficiency Measure Summary
Low-Cost and No-Cost Recommendations | Modified System | Impact on Occupant Comfort or IEQ | Other Non-Energy Impacts | Cost | Savings Impact | Typical ROI | Priority
Potential Capital Recommendations | Modified System | Impact on Occupant Comfort | Other Non-Energy Impacts | Cost | Savings Impact | Typical ROI | Priority
Note on E3: Enter Low, Medium, High, etc.
Note on F3: Enter Low, Medium, High, etc.
Note on G3: Enter Low, Medium, High, etc.
Note on H3: Enter Low, Medium, High, etc.
Note on E8: Enter Low, Medium, High, etc.
Note on F8: Enter Low, Medium, High, etc.
Note on G8: Enter Low, Medium, High, etc.
Note on H8: Enter Low, Medium, High, etc.

## L2 - End Use Breakdown
Level 2 Audit - End Use Breakdown | [5 empty] | Predefined End Use Breakdown Charts
This table is used to: |  |  |  |  | user input | Use these or create your own as appropriate - may need adjustment to fit your site or building. | Notes
1) compile end use energy estimates and; |  |  |  |  | calculated |  | QA/QC Checks will not work properly if there are duplicate end use types in a single table
2) verify that base case energy use estimates align with historical energy use. NOTE – End use breakdown values should reflect building operation under long term weather normalized conditions, and thus may differ from historical energy use when there is a difference between long term weather data and the period in which the historical energy use is referenced
Utility #1 | Electricity
Units | kWh
MJ/unit | 3.6 | End Use Summary
End Use (customize for subject building, items below include potential areas) | Electricity | End Use (customize for subject building, items below include potential areas) | Total MJ | % of Total MJ
|  | Space Heating | 0 | #DIV/0!
|  | Space Cooling | 0 | #DIV/0!
|  | Air Distribution (fans) | 0 | #DIV/0!
|  | SHW/DHW | 0 | #DIV/0!
|  | Conveyance | 0 | #DIV/0!
|  | Lighting | 0 | #DIV/0!
|  | Plug Loads | 0 | #DIV/0!
|  | Process Loads | 0 | #DIV/0!
|  | Refrigeration | 0 | #DIV/0!
|  | Cooking | 0 | #DIV/0!
|  | Information Technology | 0 | #DIV/0!
|  | Other | 0 | #DIV/0!
Total | 0 | Total | 0 | #DIV/0!
Total from (annual summary) | 0 | Total from (annual summary) | 0
Adjustment for On-Site Gen |  | Adjustment for On-Site Gen | #VALUE!
Adjusted Total w/ Generation | 0 | Adjusted Total w/ Generation | #VALUE!
Difference | 0 | Difference | #VALUE!
% Difference | #DIV/0! | % Difference | #VALUE!
Utility #2 | Natural Gas
** An individual end-use system that consumes less than 5% of the total annual building energy consumption need not be recorded for the purposes of the audit but may be included in an “Other” category.
Units | cubic meters (NG)
MJ/unit | 38.4
End Use (customize for subject building, items below include potential areas) | Natural Gas
Total | 0
Total from (annual summary) | 0
Adjustment for On-Site Gen
Adjusted Total w/ Generation | 0
Difference | 0
% Difference | #DIV/0!
Utility #3 | Purchased Steam
Units | kgs District Steam
MJ/unit | 2.7773
End Use (customize for subject building, items below include potential areas) | Purchased Steam
Total | 0
Total from (annual summary) | 0
Adjustment for On-Site Gen
Adjusted Total w/ Generation | 0
Difference | 0
% Difference | #DIV/0!
Delivered Energy Type | Coal
Units | short ton (coal)
kBTU/Unit
End Use (customize for subject building, items below include potential areas) | Coal
Total | 0
Total from (annual summary) | 0
Adjustment for On-Site Gen
Adjusted Total w/ Generation | 0
Difference | 0
% Difference | #DIV/0!
Note on B25: May account for non-metered on-site generation if needed.
Note on E25: May account for non-metered on-site generation if needed.
Note on B50: May account for non-metered on-site generation if needed.
Note on B75: May account for non-metered on-site generation if needed.
Note on B100: May account for non-metered on-site generation if needed.

## L2 - Envelope
Level 2 Audit - Building Envelope Characteristics
Total exposed above grade wall area |  | sq m | Insulation level (R-value)
Below grade wall area |  | sq m | Insulation level (R-value)
Roof area |  | sq m | Insulation level (R-value)
Cool Roof (Y/N)
Roof condition
Fenestration Seal Condition
Overall Enclosure Tightness Assessment
Description of Exterior doors**
Cool Roof: Yes = White, not asphalt shingle; No = Other, including all asphalt shingles
Glazing area, approx % of exposed wall area [10, 25, 50, 75, 90, 100]*
Above grade wall common area with other conditioned buildings m2
General Building Shape*
Construction Properties (check all that apply)
Roof Construction* | Floor Construction* |  | Wall Construction(s)*
Fenestration Frame Type(s)* | Fenestration glass type(s)* |  | Foundation Type*
* Cells shown with an asterisk are required inputs for the Asset Score tool.
** only necessary when doors in aggregate represent more than 5% of the gross wall area
*** Doors where glazing of door area exceeds 50% of total door area shall be treated as windows.
NOTE - R-values or U-values of the walls and roof are required, where it can be established with non-invasive methods. If they cannot be established through non-invasive methods, it is valid to enter "N/A" into the Insulation Level field.
NOTE- To provide additional details for building dimentions and glazing area, use tab 'Asset Score Inputs (optional)'
Note on A7: degradation, standing water, water intrusion, etc.
Note on A8: condition/presence of weatherstripping, caulking at frames, sashes, wall joinery
Note on A9: Provide results of assessment of the enclosure’s overall tightness against air infiltration/exfiltration, coordinated with the assessment of building ventilation per section 5.4.4.2-item 14. This shall include a statement of the auditor’s methods used, criteria, evidence, and basis of evaluation. The assessment shall include an overall condition rating on a scale of 1 (poor = high infiltration/exfiltration) to 35 (excellent = tight, low infiltration/exfiltration).
Note on A10: Describe exterior door area and constructions (only necessary when doors in aggregate represent more than 5% of the gross wall area)
Built up with concrete deck
Built up with metal deck
Built up with wood deck
Metal surfacing
Shingles/Shakes
Other
Metal
Metal with thermal breaks
Wood/Vinyl/Fiberglass
Other
Concrete (above unconditioned space)
Slab on grade
Steel joist
Wood frame
Other
Single pane
Double pane
Double pane with low e
Triple pane
Brick/stone on masonry
Brick/stone on steel frame
Brick/stone on wood frame
Metal panel / Curtain wall
Sliding on steel frame
Triple pane with low e
Sliding on wood frame
Slab on Grade
Crawlspace
Basement
Unknown
Other
Other
Other
Exterior Glass Doors***

## L2 - HVAC
Level 2 Audit - HVAC System
HVAC Properties (check all that apply)
Zone Controls |  | Central Plant Controls
Outside Air* |  | Heat Recovery
Exhaust Fans
Cooling Distribution Equipment Type*
Heating Distribution Equipment Type*
Cooling Source* |  | Chiller Input*
Compressor*
Condenser*
____________
Heating Source* |  | Heating fuel*
_______________
Boiler Type*
____________
SHW/DHW Source* |  | SHW/DHW fuel*
* Cells shown with an asterisk are required inputs for the Asset Score tool.
Air Handler Unit (AHU)
Constant Volume
VAV
Hydronic to zone equipment (e.g. fan coil units, packaged terminal units or radiators)
Refrigerant to zone equipment (e.g. fan coil units, packaged terminal units or radiators)
None ( i.e. electrically driven PTAC, baseboards)
Other
No cooling
DX cooling
Central plant
Chiller
District chilled water
Other (specify)
No heating
Central furnace
Heat pump
Central plant
District steam or hot water
No DHW
Storage
Instantaneous
Heat pump
Other
Electricity
Gas
Oil (specify grade)
Other
Reciprocating
Air
Scroll/Screw
Water
Centrifugal
Electricity
Gas
Oil (specify grade)
Other
Forced draft
Other Draft Type
Steam boiler
Hydronic boiler
Indirect fired
Storage
Instantaneous
Direct fired
Electricity
Gas
Oil (specify grade) _______________________
Other: ________________________________________
Steam Absortion
Gas Absorption
Steam Turbine
Other
Indirect Evaporative
Direct Evaporative
Ground
Air Handler Unit (AHU)
Constant Volume
VAV
Hydronic to zone equipment (e.g. fan coil units, packaged terminal units or radiators)
Steam to zone equipment (e.g. fan coil units, packaged terminal units or radiators)
None ( i.e. electrically driven PTAc, baseboards)
Other
Progammable tstats
Manual tstats
Pnuematic
Building Automation System (BAS)
Direct Digital (DDC)
Pnuematic
Direct Digital (DDC)
Enthalpy Economizer
Temperature Economizer
Enthalpy
Sensible (Temp Only)
No Functioning Economizer
Water-side Economizer
Dedicated OA System
Hydronic AHU
DX AHU
Other (specify)
No Mechanical Exhaust (natural only, i.e. windows, doors or gravity shafts)
Exhaust Fans Only
Supply and Exhaust Fans
Other

## L2 Equipment Inventory
Level 2 Audit - Equipment Inventory
Inventory of equipment
The equipment inventory below shall include equipment that represents, in aggregate, 80% or more of the energy use allocated to HVAC & SHW/DHW in the end-use allocation
ID | Description | Location | Area/System Served | Type | Rated efficiency (as applicable) | Output Capacity | Units | Approx Year Installed | Condition (excellent, good, average, poor)
Note on A7: Jim Kelsey: This ID must be unique
Note on E7: Equipment type (e.g. Heating Plant, Cooling Plant, Air Distribution, etc.)
Note on F7: e.g COP, Efficiency %, EER, etc.
Note on G7: Capacity of equipment, such as tonnage, heat output, etc.
Note on H7: Units associated with capacity (e.g. CFM, tons, MBh, etc.)

## L2 - Lighting Elec & Plug Loads
Level 2 Audit - Lighting, Electrical, & Plug Loads
(group by lighting types / fixtures that collectively make up the largest fraction of gross floor area)
Lighting Source Type(s) | Ballast Type(s) | Control(s) | Space Type(s)* | Approx % Area Served
Major Process/Plug Load Type(s)** | Key Operational Details***
* e.g., Office, hallways, mechanical spaces, exterior, etc.
** e.g., Computers, Walk-in freezers, hydraulic press, etc.
***Describe approximate connected load, operating schedule, and other key parameters, where available

## L2 - EEM Summary
Level 2 Audit - Energy Efficiency Measure Summary Table
Measure Description | Annual Energy and Cost Savings | [6 empty] | Payback with Incentive
| Energy Cost Savings | Non-energy Cost Savings | Peak Demand Savings (kW) | Electricity [kWh] | Natural Gas [cubic meters (NG)] | Purchased Steam [kgs District Steam] | Coal [short ton (coal)] | Measure Cost | Potential Incentives | Measure Life (years) | Net Measure Cost | Simple ROI | Simple Payback (yr)
Low-Cost and No-Cost Recommendations
[11 empty] | 0 | N/A | N/A
[11 empty] | 0 | N/A | N/A
[11 empty] | 0 | N/A | N/A
[11 empty] | 0 | N/A | N/A
[11 empty] | 0 | N/A | N/A
[11 empty] | 0 | N/A | N/A
[11 empty] | 0 | N/A | N/A
[11 empty] | 0 | N/A | N/A
Potential Capital Recommendations
[11 empty] | 0 | N/A | N/A
[11 empty] | 0 | N/A | N/A
[11 empty] | 0 | N/A | N/A
[11 empty] | 0 | N/A | N/A
[11 empty] | 0 | N/A | N/A
[11 empty] | 0 | N/A | N/A
[11 empty] | 0 | N/A | N/A
[11 empty] | 0 | N/A | N/A
TOTALS (Recommended Measures) | 0 | 0 | 0 | 0 | 0 | 0 | 0 | 0 | 0 |  | 0 | N/A | 0
Note on F5: Unhide column G and H if Utils 3 or 4 used
Note on G5: Hide if unused
Note on H5: Hide if unused

## L2 - QA-QC
Level 2 Audit - QA/QC | [10 empty] | user input
This table is used to check that savings estimates do not exceed end use estimates, as well as ensure that savings interactions are considered. | [10 empty] | calculated
Projected EEM Savings Levels QA/QC
|  | Savings by End Use |  |  |  |  | End Use Savings Backchecks
|  | Utility 1 | Utility 2 | Utility 3 | Utility 4 | Total Energy | Utility 1 | Utility 2 | Utility 3 | Utility 4 | Total Energy
| Units | kWh | cubic meters (NG) | kgs District Steam | short ton (coal) | MJ
| Conversion (kBtu/unit) | 3.6 | 38.4 | 2.7773 |  | 1
Measure Description | End Use Category* | Electricity (kWh) | Natural Gas (cubic meters (NG)) | Purchased Steam (kgs District Steam) | Coal short ton (coal) | Total Energy MJ | % Electricity Savings | % Natural Gas Savings | % Purchased Steam Savings | % Coal Savings | % Total
Low-Cost and No-Cost Recommendations
[6 empty] | 0 | 0% | 0% | 0% | 0% | 0%
[6 empty] | 0 | 0% | 0% | 0% | 0% | 0%
[6 empty] | 0 | 0% | 0% | 0% | 0% | 0%
[6 empty] | 0 | 0% | 0% | 0% | 0% | 0%
[6 empty] | 0 | 0% | 0% | 0% | 0% | 0%
[6 empty] | 0 | 0% | 0% | 0% | 0% | 0%
[6 empty] | 0 | 0% | 0% | 0% | 0% | 0%
[6 empty] | 0 | 0% | 0% | 0% | 0% | 0%
[6 empty] | 0 | 0% | 0% | 0% | 0% | 0%
[6 empty] | 0 | 0% | 0% | 0% | 0% | 0%
[6 empty] | 0 | 0% | 0% | 0% | 0% | 0%
[6 empty] | 0 | 0% | 0% | 0% | 0% | 0%
[6 empty] | 0 | 0% | 0% | 0% | 0% | 0%
[6 empty] | 0 | 0% | 0% | 0% | 0% | 0%
[6 empty] | 0 | 0% | 0% | 0% | 0% | 0%
[6 empty] | 0 | 0% | 0% | 0% | 0% | 0%
Potential Capital Recommendations
[6 empty] | 0 | 0% | 0% | 0% | 0% | 0%
[6 empty] | 0 | 0% | 0% | 0% | 0% | 0%
[6 empty] | 0 | 0% | 0% | 0% | 0% | 0%
[6 empty] | 0 | 0% | 0% | 0% | 0% | 0%
[6 empty] | 0 | 0% | 0% | 0% | 0% | 0%
[6 empty] | 0 | 0% | 0% | 0% | 0% | 0%
[6 empty] | 0 | 0% | 0% | 0% | 0% | 0%
[6 empty] | 0 | 0% | 0% | 0% | 0% | 0%
[6 empty] | 0 | 0% | 0% | 0% | 0% | 0%
[6 empty] | 0 | 0% | 0% | 0% | 0% | 0%
[6 empty] | 0 | 0% | 0% | 0% | 0% | 0%
[6 empty] | 0 | 0% | 0% | 0% | 0% | 0%
[6 empty] | 0 | 0% | 0% | 0% | 0% | 0%
[6 empty] | 0 | 0% | 0% | 0% | 0% | 0%
[6 empty] | 0 | 0% | 0% | 0% | 0% | 0%
[6 empty] | 0 | 0% | 0% | 0% | 0% | 0%
| Total Savings (QA-QC) | 0 | 0 | 0 | 0 | 0 | 0% | 0% | 0% | 0% | 0%
| Total Savings (EEM Summary) | 0 | 0 | 0 | 0 | 0
| Total Historical Use | 0 | 0 | 0 | 0 | 0
*Add rows as needed to perform EEM's with more than two end use type savings |  |  |  | RED FILL | Savings are greater than end use/historical consumption, backcheck failed, or error in method
** Need to make adjustment if Oil appears in Column E in EEM Summary tab |  |  |  | RED TEXT | indicates savings greater than 50% of end use/historical consumption, verify calculation methodology
Total Savings Levels QA/QC |  |  |  | End Use Savings Interactions Backcheck
Gross Total consumption | 0 | MJ |  | Do savings by end use exceed exceed existing use for any category? |  |  |  |  | No
Gross EUI | #VALUE! | MJ/sqm |  | Savings Exceeds existing end use in the following categories:
Gross Savings | 0 | MJ
Projected Gross EUI after EEMs | #VALUE! | MJ/sqm |  | Do savings by end use exceed 50% of the existing use for any category? |  |  |  |  | No
Percent Total Savings | #VALUE! |  |  | Savings exceeds 50% of existing end use in following categories:
[13 empty] | Existing End Use Energy |  |  |  |  | Savings by End Use |  |  |  |  | Proposed End Use Energy
[13 empty] | Utility 1 | Utility 2 | Utility 3 | Utility 4 | Total | Utility 1 | Utility 2 | Utility 3 | Utility 4 | Total | Utility 1 | Utility 2 | Utility 3 | Utility 4 | Total
[12 empty] | Units | kWh | cubic meters (NG) | kgs District Steam | short ton (coal) | MJ | kWh | cubic meters (NG) | kgs District Steam | short ton (coal) | MJ | kWh | cubic meters (NG) | kgs District Steam | short ton (coal) | MJ
[12 empty] | Conversion MJ/unit | 3.6 | 38.4 | 2.7773 |  | 1 | 3.6 | 38.4 | 2.7773 |  | 1 | 3.6 | 38.4 | 2.7773 |  | 1
[12 empty] | End Use Category | Electricity (kWh) | Natural Gas (cubic meters (NG)) | Purchased Steam (kgs District Steam) | Coal short ton (coal) | Total | Electricity (kWh) | Natural Gas (cubic meters (NG)) | Purchased Steam (kgs District Steam) | Coal short ton (coal) | Total | Electricity (kWh) | Natural Gas (cubic meters (NG)) | Purchased Steam (kgs District Steam) | Coal short ton (coal) | Total
[12 empty] | Space Heating | 0 | 0 | 0 | 0 | 0 | 0 | 0 | 0 | 0 | 0 | 0 | 0 | 0 | 0 | 0
[12 empty] | Space Cooling | 0 | 0 | 0 | 0 | 0 | 0 | 0 | 0 | 0 | 0 | 0 | 0 | 0 | 0 | 0
[12 empty] | Air Distribution (fans) | 0 | 0 | 0 | 0 | 0 | 0 | 0 | 0 | 0 | 0 | 0 | 0 | 0 | 0 | 0
[12 empty] | Water Distribution (pumps) | 0 | 0 | 0 | 0 | 0 | 0 | 0 | 0 | 0 | 0 | 0 | 0 | 0 | 0 | 0
[12 empty] | SHW/DHW | 0 | 0 | 0 | 0 | 0 | 0 | 0 | 0 | 0 | 0 | 0 | 0 | 0 | 0 | 0
[12 empty] | Conveyance | 0 | 0 | 0 | 0 | 0 | 0 | 0 | 0 | 0 | 0 | 0 | 0 | 0 | 0 | 0
[12 empty] | Lighting | 0 | 0 | 0 | 0 | 0 | 0 | 0 | 0 | 0 | 0 | 0 | 0 | 0 | 0 | 0
[12 empty] | Plug Loads | 0 | 0 | 0 | 0 | 0 | 0 | 0 | 0 | 0 | 0 | 0 | 0 | 0 | 0 | 0
[12 empty] | Process Loads | 0 | 0 | 0 | 0 | 0 | 0 | 0 | 0 | 0 | 0 | 0 | 0 | 0 | 0 | 0
[12 empty] | Refrigeration | 0 | 0 | 0 | 0 | 0 | 0 | 0 | 0 | 0 | 0 | 0 | 0 | 0 | 0 | 0
[12 empty] | Cooking | 0 | 0 | 0 | 0 | 0 | 0 | 0 | 0 | 0 | 0 | 0 | 0 | 0 | 0 | 0
[12 empty] | Information Technology | 0 | 0 | 0 | 0 | 0 | 0 | 0 | 0 | 0 | 0 | 0 | 0 | 0 | 0 | 0
[12 empty] | Other | 0 | 0 | 0 | 0 | 0 | 0 | 0 | 0 | 0 | 0 | 0 | 0 | 0 | 0 | 0
[12 empty] | TOTAL | 0 | 0 | 0 | 0 | 0 | 0 | 0 | 0 | 0 | 0 | 0 | 0 | 0 | 0 | 0

## Asset Score Inputs (optional)
Asset Score Inputs
This tab contains all of the additional minimum required data fields necessary to generate an Energy Asset Score using the Full Input Mode of the tool. This tab may be used to score predominantly single-use type buildings with a single type of HVAC system.
Option 1
| Building Geometry |  |  | Glazing area, approx % of exposed wall area [10, 25, 50, 75, 90, 100]*
| Floor to Floor Height |  |  |  | North
| Floor to Ceiling Height |  |  |  | South
| Orientation |  |  |  | East
|  |  |  | Option 2 | West
Provide building footprint dimernsions and approximate window to wall ratio for each side.
Building Footprint Dimensions
| Rectangular Shape |  |  | Rectangular Shape
|  | Surface ID | Length (ft) |  | Surface ID | Length (ft) | Glazing Area %
|  | A1 |  |  | A1
|  | B1 |  |  | B1
|  | C1 |  |  | C1
|  | D1 |  |  | D1
| H-Shape |  |  | H-Shape
|  | Surface ID | Length (ft) |  | Surface ID | Length (ft) | Glazing Area %
|  | A1 |  |  | A1
|  | A2 |  |  | A2
|  | A3 |  |  | A3
|  | B1 |  |  | B1
|  | B2 |  |  | B2
|  | B3 |  |  | B3
|  | C1 |  |  | C1
|  | C2 |  |  | C2
|  | C3 |  |  | C3
|  | D1 |  |  | D1
|  | D2 |  |  | D2
|  | D3 |  |  | D3
| L-Shape |  |  | L-Shape
|  | Surface ID | Length (ft) |  | Surface ID | Length (ft) | Glazing Area %
|  | A1 |  |  | A1
|  | A2 |  |  | A2
|  | B1 |  |  | B1
|  | B2 |  |  | B2
|  | C1 |  |  | C1
|  | D1 |  |  | D1
| T-Shape |  |  | T-Shape
|  | Surface ID | Length (ft) |  | Surface ID | Length (ft) | Glazing Area %
|  | A1 |  |  | A1
|  | B1 |  |  | B1
|  | B2 |  |  | B2
|  | C1 |  |  | C1
|  | C2 |  |  | C2
|  | C3 |  |  | C3
|  | D1 |  |  | D1
|  | D2 |  |  | D2
| U-Shape |  |  | U-Shape
|  | Surface ID | Length (ft) |  | Surface ID | Length (ft) | Glazing Area %
|  | A1 |  |  | A1
|  | A2 |  |  | A2
|  | A3 |  |  | A3
|  | B1 |  |  | B1
|  | B2 |  |  | B2
|  | C1 |  |  | C1
|  | D1 |  |  | D1
|  | D2 |  |  | D2